## Instructions
Residential Energy Efficiency Rebate Application
Whole Home Multiple Premise Submission
Instructions
1. Review the Program Requirements tab of this spreadsheet for program qualifications.
2. Complete all tabs of this spreadsheet to submit multiple rebate applications.
3. The home must use natural gas for both space and water heat.
4. All fields must be completed for an application to be considered complete.
5. When applying for Whole Home Tier I, or Tier II, input the furnace brand, model number, and serial number in the corresponding fields
6. Complete the Builder Signature Page
7. Ensure the Electronic Signature Authorization box is checked if using an electronic signature
8. Email this form, Builder Signature page, Resnet accredited HERS rating documentation, and final invoices to:
saveenergy@intgas.com

## Program Requirements
Whole Home Tier I - $900
HERS Rated
Air sealing at or below 3 ACH at 50 Pa
Ceiling Insulation at or above R-49
Ducts & Air Handler located inside conditioned space or duct leakage to outside of less than 4CFM25/100 ft^2 CFA
Furnace Efficiency at or above 97% AFUE*
Whole Home Tier II - $700
HERS Rated
Air Sealing at or below 4 ACH at 50 Pa
Ducts & Air Handler located inside conditioned space or duct leakage to outside of less than 4CFM25/100 ft^2 CFA
Furnace Efficiency at or above 95% AFUE*
Stack the Savings
Smart Thermostat - Wi-Fi enabled & Energy Star Certified - $100
Tier I Tankless Water Heater - .91 UEF minimum efficiency - $325
Tier II Tankless Water Heater - .87 UEF minimum efficiency - $300
Storage Water Heater - .68 UEF minimum efficiency - $115
* All furnaces must meet minimum efficiency to qualify

## Application
Residential Energy Efficiency Rebate Application
New Construction Whole Home Multiple Premise Submission
Furnace Sizing
Rebate Type | Site Address | Site City | Site State | Site Zip | Rater Company Name | HERS Rater Name | Is an Electric Heat Pump installed in the home? | If an Electric Heat Pump is installed in the home, is it wired to the "Cool Only" setting? | Type of Home | Year Home Was Built | Square Footage of Home | Installation Date | Brand | Model Number | Serial Number | Heat Loss Calculated | Furnace Size Installed | HERS Rating | ACH @ 50 Pa | Ceiling Insulation | Air Handler in Conditioned Space? | Duct Leakage To Outside (CFM25/100 ft^2 CFA)

## Builder Signature
Residential Energy Efficiency Rebate Application
Whole Home Multiple Premise Submission
BUILDER STATEMENT
Builder's Name
Phone Number
Email
Check Payable To
Mailing Address
Mailing City
Mailing State
Mailing Zip
How did you hear about this Program?
Participation Agreement
By signing below, Participant certifies that the information provided on this rebate application is true and correct. Participant agrees to the terms, conditions, and obligations set forth herein and those found in the Residential Energy Efficiency Rebate Program Terms and Conditions. Participant represents to Intermountain Gas that all energy saving measures have been completed satisfactorily and Participant meets the eligibility requirements shown under the “Eligibility” section found in the Residential Energy Efficiency Rebate Program Terms and Conditions. Intermountain Gas and/or its representatives may request access to the property on which rebate-qualified work has been completed and/or installed in order to confirm rebate eligibility. Customer understands that Intermountain Gas and/or its representatives may review and evaluate the project during and after completion. Participants agree to provide access to the property for the purpose described above. Consent to Release of Customer Information: Participants consent to the release of their customer information (including name, service and mailing address, phone number, and account number) by Intermountain Gas for purposes of regulatory reporting and to its designated internal or third-party representatives for the purpose of (1) issuing applicable energy efficiency rebates; and (2) verifying completion and/or installation of rebate-qualified energy efficiency upgrades.
By checking the box below, Participant agrees to the use of electronic signatures. Participant is hereby informed that it may opt for a paper copy/signature of this agreement, or may opt-out of the use of electronic signatures at any time and request a paper copy and signature of this agreement.
Electronic Signature Authorization
Signature |  | Date
Application Submission
All applications and required forms must be submitted within 90 days of HERS Certification.
Mailing Address: |  | Email: | saveenergy@intgas.com
Energy Efficiency Department
Intermountain Gas Company
P.O. Box 7608
Boise, ID 83707
Questions?
Website: | www.intgas.com/saveenergy
Treasure Valley: | 208-377-6840
All Other Areas: | 1-800-548-3679
Email: | saveenergy@intgas.com
Internal Use Only
Rebate Number

## Data Validation (hidden)
Referred | Yes/No | Type of Home | Rebate Type
Equipment Dealer/Installer | Yes | Single Family | Whole Home Tier I - $900
IGC Bill Insert | No | Duplex | Whole Home Tier II - $700
Direct Mail |  | Triplex | Smart Thermostat - Wi-Fi Enabled & Energy Star Certified - $100
Social Media |  | Fourplex | Storage Water Heater - .68 UEF - $115
Website |  | Apartment/Condo/Townhome/Rowhouse | Tankless Water Heater Tier I - .91 UEF Or Greater Efficiency - $325
Radio |  | Manufactured/Mobile | Tankless Water Heater Tier II - .87 UEF To .90 UEF - $300
Newspaper
Community Event
Other